## Template
1	1	1	R	0x03	ID	xxx	uint16		uint16	uint16_t	uint16_t	uint16_t	uint16_t	uint16_t	uint16_t	uint16_t		uint16_t ID;

## Common
1	1	1	R	0x03	ID	Well-known value. Uniquely identifies this as a sunspec model common (1)	uint16		uint16	uint16_t	uint16_t	uint16_t	uint16_t	uint16_t	uint16_t	uint16_t		uint16_t ID;
2	2	1	R	0x03	L	Length of sunspec model common (1)	uint16		uint16	uint16_t	uint16_t	uint16_t	uint16_t	uint16_t	uint16_t	uint16_t		uint16_t L;
3	18	16	R	0x03	Mn	Manufacturer	string		string	string	string	string	string	string	string	string		char Mn[32];
19	34	16	R	0x03	Md	Device	string		string	string	string	string	string	string	string	string		char Md[32];
35	42	8	R	0x03	Opt	Options	string		string	string	string	string	string	string	string	string		char Opt[16];
43	50	8	R	0x03	Vr	SW version of inverter	string		string	string	string	string	string	string	string	string		char Vr[16];
51	66	16	R	0x03	SN	Serialnumber of the inverter	string		string	string	string	string	string	string	string	string		char SN[32];
67	67	1	R	0x03	DA	Modbus Device Address	uint16		uint16	uint16_t	uint16_t	uint16_t	uint16_t	uint16_t	uint16_t	uint16_t		uint16_t DA;