## Common
1	1	1	R	0x03	ID	Well-known value. Uniquely identifies this as a sunspec model common (1)	uint16		uint16	uint16	uint16	uint16	uint16	uint16	uint16		uint16_t ID;
2	2	1	R	0x03	L	Length of sunspec model common (1)	uint16		uint16	uint16	uint16	uint16	uint16	uint16	uint16		uint16_t L;
3	18	16	R	0x03	Mn	Manufacturer	string		string	string	string	string	string	string	string		string_t Mn;
19	34	16	R	0x03	Md	Device	string		string	string	string	string	string	string	string		string_t Md;
35	42	8	R	0x03	Opt	Options	string		string	string	string	string	string	string	string		string_t Opt;
43	50	8	R	0x03	Vr	SW version of inverter	string		string	string	string	string	string	string	string		string_t Vr;
51	66	16	R	0x03	SN	Serialnumber of the inverter	string		string	string	string	string	string	string	string		string_t SN;
67	67	1	R	0x03	DA	Modbus Device Address	uint16		uint16	uint16	uint16	uint16	uint16	uint16	uint16		uint16_t DA;

## Inverter
1	1	1	R	0x03	ID	uint16		uint16	uint16	uint16			uint16_t ID;
2	2	1	R	0x03	L	uint16		uint16	uint16	uint16			uint16_t L;
3	3	1	R	0x03	A	uint16		uint16	uint16	uint16			uint16_t A;
4	4	1	R	0x03	AphA	uint16		uint16	uint16	uint16			uint16_t AphA;
5	5	1	R	0x03	AphB	uint16		uint16	uint16	uint16			uint16_t AphB;
6	6	1	R	0x03	AphC	uint16		uint16	uint16	uint16			uint16_t AphC;
7	7	1	R	0x03	A_SF	sunssf		int16	int16	int16			int16_t A_SF;
8	8	1	R	0x03	PPVphAB	uint16		uint16	uint16	uint16			uint16_t PPVphAB;
9	9	1	R	0x03	PPVphBC	uint16		uint16	uint16	uint16			uint16_t PPVphBC;
10	10	1	R	0x03	PPVphCA	uint16		uint16	uint16	uint16			uint16_t PPVphCA;
11	11	1	R	0x03	PhVphA	uint16		uint16	uint16	uint16			uint16_t PhVphA;
12	12	1	R	0x03	PhVphB	uint16		uint16	uint16	uint16			uint16_t PhVphB;
13	13	1	R	0x03	PhVphC	uint16		uint16	uint16	uint16			uint16_t PhVphC;
14	14	1	R	0x03	V_SF	sunssf		int16	int16	int16			int16_t V_SF;
15	15	1	R	0x03	W	int16		int16	int16	int16			int16_t W;
16	16	1	R	0x03	W_SF	sunssf		int16	int16	int16			int16_t W_SF;
17	17	1	R	0x03	Hz	uint16		uint16	uint16	uint16			uint16_t Hz;
18	18	1	R	0x03	Hz_SF	sunssf		int16	int16	int16			int16_t Hz_SF;
19	19	1	R	0x03	VA	int16		int16	int16	int16			int16_t VA;
20	20	1	R	0x03	VA_SF	sunssf		int16	int16	int16			int16_t VA_SF;
21	21	1	R	0x03	VAr	int16		int16	int16	int16			int16_t VAr;
22	22	1	R	0x03	VAr_SF	sunssf		int16	int16	int16			int16_t VAr_SF;
23	23	1	R	0x03	PF	int16		int16	int16	int16			int16_t PF;
24	24	1	R	0x03	PF_SF	sunssf		int16	int16	int16			int16_t PF_SF;
25	26	2	R	0x03	WH	uint32		uint32	uint32	uint32			uint32_t WH;
27	27	1	R	0x03	WH_SF	sunssf		int16	int16	int16			int16_t WH_SF;
28	28	1	R	0x03	DCA	uint16		uint16	uint16	uint16			uint16_t DCA;
29	29	1	R	0x03	DCA_SF	sunssf		int16	int16	int16			int16_t DCA_SF;
30	30	1	R	0x03	DCV	uint16		uint16	uint16	uint16			uint16_t DCV;
31	31	1	R	0x03	DCV_SF	sunssf		int16	int16	int16			int16_t DCV_SF;
32	32	1	R	0x03	DCW	int16		int16	int16	int16			int16_t DCW;
33	33	1	R	0x03	DCW_SF	sunssf		int16	int16	int16			int16_t DCW_SF;
34	34	1	R	0x03	TmpCab	int16		int16	int16	int16			int16_t TmpCab;
35	35	1	R	0x03	TmpSnk	int16		int16	int16	int16			int16_t TmpSnk;
36	36	1	R	0x03	TmpTrns	int16		int16	int16	int16			int16_t TmpTrns;
37	37	1	R	0x03	TmpOt	int16		int16	int16	int16			int16_t TmpOt;
38	38	1	R	0x03	Tmp_SF	sunssf		int16	int16	int16			int16_t Tmp_SF;
39	39	1	R	0x03	St	enum16		enum16	uint16	uint16			uint16_t St;
40	40	1	R	0x03	StVnd	enum16		enum16	uint16	uint16			uint16_t StVnd;
41	42	2	R	0x03	Evt1	uint32		uint32	uint32	uint32			uint32_t Evt1;
43	44	2	R	0x03	Evt2	uint32		uint32	uint32	uint32			uint32_t Evt2;
45	46	2	R	0x03	EvtVnd1	uint32		uint32	uint32	uint32			uint32_t EvtVnd1;
47	48	2	R	0x03	EvtVnd2	uint32		uint32	uint32	uint32			uint32_t EvtVnd2;
49	50	2	R	0x03	EvtVnd3	uint32		uint32	uint32	uint32			uint32_t EvtVnd3;
51	52	2	R	0x03	EvtVnd4	uint32		uint32	uint32	uint32			uint32_t EvtVnd4;

## Storage
1	1	1	R	0x03	ID	uint16		uint16	uint16	uint16			uint16_t ID;
2	2	1	R	0x03	L	uint16		uint16	uint16	uint16			uint16_t L;
3	3	1	R	0x03	WchaMax	uint16		uint16	uint16	uint16			uint16_t WchaMax;
4	4	1	R	0x03	WchaGra	uint16		uint16	uint16	uint16			uint16_t WchaGra;
5	5	1	R	0x03	WdisChaGra	uint16		uint16	uint16	uint16			uint16_t WdisChaGra;
6	6	1	RW	0x03 0x06 0x10	StorCtl_Mod	bitfield16		bitfield16	bitfield16	uint16			uint16_t StorCtl_Mod;
7	7	1	R	0x03	VAChaMax	uint16		uint16	uint16	uint16			uint16_t VAChaMax;
8	8	1	RW	0x03 0x06 0x10	MinRsvPct	uint16		uint16	uint16	uint16			uint16_t MinRsvPct;
9	9	1	R	0x03	ChaState	uint16		uint16	uint16	uint16			uint16_t ChaState;
10	10	1	R	0x03	StorAval	uint16		uint16	uint16	uint16			uint16_t StorAval;
11	11	1	R	0x03	InBatV	uint16		uint16	uint16	uint16			uint16_t InBatV;
12	12	1	R	0x03	ChaSt	enum16		enum16	uint16	uint16			uint16_t ChaSt;
13	13	1	RW	0x03 0x06 0x10	OutWRte	int16		int16	int16	int16			int16_t OutWRte;
14	14	1	RW	0x03 0x06 0x10	InWRte	int16		int16	int16	int16			int16_t InWRte;
15	15	1	R	0x03	InOutWRte_WinTms	uint16		uint16	uint16	uint16			uint16_t InOutWRte_WinTms;
16	16	1	R	0x03	InOutWRte_RvrtTms	uint16		uint16	uint16	uint16			uint16_t InOutWRte_RvrtTms;
17	17	1	R	0x03	InOutWRte_RmpTms	uint16		uint16	uint16	uint16			uint16_t InOutWRte_RmpTms;
18	18	1	RW	0x03 0x06 0x10	ChaGriSet	enum16		enum16	uint16	uint16			uint16_t ChaGriSet;
19	19	1	R	0x03	WchaMax_SF	sunssf		int16	int16	int16			int16_t WchaMax_SF;
20	20	1	R	0x03	WchaDisChaGra_SF	sunssf		int16	int16	int16			int16_t WchaDisChaGra_SF;
21	21	1	R	0x03	VAChaMax_SF	sunssf		int16	int16	int16			int16_t VAChaMax_SF;
22	22	1	R	0x03	MinRsvPct_SF	sunssf		int16	int16	int16			int16_t MinRsvPct_SF;
23	23	1	R	0x03	ChaState_SF	sunssf		int16	int16	int16			int16_t ChaState_SF;
24	24	1	R	0x03	StorAval_SF	sunssf		int16	int16	int16			int16_t StorAval_SF;
25	25	1	R	0x03	InBatV_SF	sunssf		int16	int16	int16			int16_t InBatV_SF;
26	26	1	R	0x03	InOutWRte_SF	sunssf		int16	int16	int16			int16_t InOutWRte_SF;

## MPPT
1	1	1	R	0x03	ID	uint16		uint16	uint16	uint16	uint16	uint16	uint16		uint16_t ID;
2	2	1	R	0x03	L	uint16		uint16	uint16	uint16	uint16	uint16	uint16		uint16_t L;
3	3	1	R	0x03	DCA_SF	sunssf		int16	int16	int16	int16	int16	int16		int16_t DCA_SF;
4	4	1	R	0x03	DCV_SF	sunssf		int16	int16	int16	int16	int16	int16		int16_t DCV_SF;
5	5	1	R	0x03	DCW_SF	sunssf		int16	int16	int16	int16	int16	int16		int16_t DCW_SF;
6	6	1	R	0x03	DCWH_SF	sunssf		int16	int16	int16	int16	int16	int16		int16_t DCWH_SF;
7	8	2	R	0x03	Evt	bitfield32		bitfield32	bitfield32	uint32	uint32	uint32	uint32		uint32_t Evt;
9	9	1	R	0x03	N	uint16		uint16	uint16	uint16	uint16	uint16	uint16		uint16_t N;
10	10	1	R	0x03	TmsPer	uint16		uint16	uint16	uint16	uint16	uint16	uint16		uint16_t TmsPer;
11	11	1	R	0x03	1_ID	uint16		uint16	uint16	uint16	uint16	uint16	uint16		uint16_t 1_ID;
12	19	8	R	0x03	1_IDStr	String16		String16	String16	String16	char[16]	char[16]	char[16]		char[16]_t 1_IDStr;
20	20	1	R	0x03	1_DCA	uint16		uint16	uint16	uint16	uint16	uint16	uint16		uint16_t 1_DCA;
21	21	1	R	0x03	1_DCV	uint16		uint16	uint16	uint16	uint16	uint16	uint16		uint16_t 1_DCV;
22	22	1	R	0x03	1_DCW	uint16		uint16	uint16	uint16	uint16	uint16	uint16		uint16_t 1_DCW;
23	24	2	R	0x03	1_DCWH	acc32		acc32	acc32	acc32	acc32	uint32	uint32		uint32_t 1_DCWH;
25	26	2	R	0x03	1_Tms	uint32		uint32	uint32	uint32	uint32	uint32	uint32		uint32_t 1_Tms;
27	27	1	R	0x03	1_Tmp	int16		int16	int16	int16	int16	int16	int16		int16_t 1_Tmp;
28	28	1	R	0x03	1_DCSt	enum16		enum16	uint16	uint16	uint16	uint16	uint16		uint16_t 1_DCSt;
29	30	2	R	0x03	1_DCEvt	bitfield32		bitfield32	bitfield32	uint32	uint32	uint32	uint32		uint32_t 1_DCEvt;
31	31	1	R	0x03	2_ID	uint16		uint16	uint16	uint16	uint16	uint16	uint16		uint16_t 2_ID;
32	39	8	R	0x03	2_IDStr	String16		String16	String16	String16	char[16]	char[16]	char[16]		char[16]_t 2_IDStr;
40	40	1	R	0x03	2_DCA	uint16		uint16	uint16	uint16	uint16	uint16	uint16		uint16_t 2_DCA;
41	41	1	R	0x03	2_DCV	uint16		uint16	uint16	uint16	uint16	uint16	uint16		uint16_t 2_DCV;
42	42	1	R	0x03	2_DCW	uint16		uint16	uint16	uint16	uint16	uint16	uint16		uint16_t 2_DCW;
43	44	2	R	0x03	2_DCWH	acc32		acc32	acc32	acc32	acc32	uint32	uint32		uint32_t 2_DCWH;
45	46	2	R	0x03	2_Tms	uint32		uint32	uint32	uint32	uint32	uint32	uint32		uint32_t 2_Tms;
47	47	1	R	0x03	2_Tmp	int16		int16	int16	int16	int16	int16	int16		int16_t 2_Tmp;
48	48	1	R	0x03	2_DCSt	enum16		enum16	uint16	uint16	uint16	uint16	uint16		uint16_t 2_DCSt;
49	50	2	R	0x03	2_DCEvt	bitfield32		bitfield32	bitfield32	uint32	uint32	uint32	uint32		uint32_t 2_DCEvt;

## Nameplate
1	1	1	R	0x03	ID	uint16		uint16	uint16	uint16	uint16	uint16	uint16		uint16_t ID;
2	2	1	R	0x03	L	uint16		uint16	uint16	uint16	uint16	uint16	uint16		uint16_t L;
3	3	1	R	0x03	DERTyp	enum16		enum16	uint16	uint16	uint16	uint16	uint16		uint16_t DERTyp;
4	4	1	R	0x03	WRtg	uint16		uint16	uint16	uint16	uint16	uint16	uint16		uint16_t WRtg;
5	5	1	R	0x03	WRtg_SF	sunssf		int16	int16	int16	int16	int16	int16		int16_t WRtg_SF;
6	6	1	R	0x03	VARtg	uint16		uint16	uint16	uint16	uint16	uint16	uint16		uint16_t VARtg;
7	7	1	R	0x03	VARtg_SF	sunssf		int16	int16	int16	int16	int16	int16		int16_t VARtg_SF;
8	8	1	R	0x03	VArRtgQ1	int16		int16	int16	int16	int16	int16	int16		int16_t VArRtgQ1;
9	9	1	R	0x03	VArRtgQ2	int16		int16	int16	int16	int16	int16	int16		int16_t VArRtgQ2;
10	10	1	R	0x03	VArRtgQ3	int16		int16	int16	int16	int16	int16	int16		int16_t VArRtgQ3;
11	11	1	R	0x03	VArRtgQ4	int16		int16	int16	int16	int16	int16	int16		int16_t VArRtgQ4;
12	12	1	R	0x03	VArRtg_SF	sunssf		int16	int16	int16	int16	int16	int16		int16_t VArRtg_SF;
13	13	1	R	0x03	ARtg	uint16		uint16	uint16	uint16	uint16	uint16	uint16		uint16_t ARtg;
14	14	1	R	0x03	ARtg_SF	sunssf		int16	int16	int16	int16	int16	int16		int16_t ARtg_SF;
15	15	1	R	0x03	PFRtgQ1	int16		int16	int16	int16	int16	int16	int16		int16_t PFRtgQ1;
16	16	1	R	0x03	PFRtgQ2	int16		int16	int16	int16	int16	int16	int16		int16_t PFRtgQ2;
17	17	1	R	0x03	PFRtgQ3	int16		int16	int16	int16	int16	int16	int16		int16_t PFRtgQ3;
18	18	1	R	0x03	PFRtgQ4	int16		int16	int16	int16	int16	int16	int16		int16_t PFRtgQ4;
19	19	1	R	0x03	PFRtg_SF	sunssf		int16	int16	int16	int16	int16	int16		int16_t PFRtg_SF;
20	20	1	R	0x03	WHRtg	uint16		uint16	uint16	uint16	uint16	uint16	uint16		uint16_t WHRtg;
21	21	1	R	0x03	WHRtg_SF	sunssf		int16	int16	int16	int16	int16	int16		int16_t WHRtg_SF;
22	22	1	R	0x03	AhrRtg	uint16		uint16	uint16	uint16	uint16	uint16	uint16		uint16_t AhrRtg;
23	23	1	R	0x03	AhrRtg_SF	sunssf		int16	int16	int16	int16	int16	int16		int16_t AhrRtg_SF;
24	24	1	R	0x03	MaxChaRte	uint16		uint16	uint16	uint16	uint16	uint16	uint16		uint16_t MaxChaRte;
25	25	1	R	0x03	MaxChaRte_SF	sunssf		int16	int16	int16	int16	int16	int16		int16_t MaxChaRte_SF;
26	26	1	R	0x03	MaxDisChaRte	uint16		uint16	uint16	uint16	uint16	uint16	uint16		uint16_t MaxDisChaRte;
27	27	1	R	0x03	MaxDisChaRte_SF	sunssf		int16	int16	int16	int16	int16	int16		int16_t MaxDisChaRte_SF;
28	28	1	R	0x03	Pad			0	0	0	0	0	0		0_t Pad;

## Basic
1	1	1	R	0x03	ID	uint16		uint16	uint16	uint16	uint16	uint16	uint16		uint16_t ID;
2	2	1	R	0x03	L	uint16		uint16	uint16	uint16	uint16	uint16	uint16		uint16_t L;
3	3	1	RW	0x03 0x06 0x10	WMax	uint16		uint16	uint16	uint16	uint16	uint16	uint16		uint16_t WMax;
4	4	1	R	0x03	VRef	uint16		uint16	uint16	uint16	uint16	uint16	uint16		uint16_t VRef;
5	5	1	RW	0x03 0x06 0x10	VRefOfs	int16		int16	int16	int16	int16	int16	int16		int16_t VRefOfs;
6	6	1	RW	0x03 0x06 0x10	VMax	uint16		uint16	uint16	uint16	uint16	uint16	uint16		uint16_t VMax;
7	7	1	RW	0x03 0x06 0x10	VMin	uint16		uint16	uint16	uint16	uint16	uint16	uint16		uint16_t VMin;
8	8	1	R	0x03	VAMax	int16		int16	int16	int16	int16	int16	int16		int16_t VAMax;
9	9	1	R	0x03	VARMaxQ1	int16		int16	int16	int16	int16	int16	int16		int16_t VARMaxQ1;
10	10	1	R	0x03	VARMaxQ2	int16		int16	int16	int16	int16	int16	int16		int16_t VARMaxQ2;
11	11	1	R	0x03	VARMaxQ3	int16		int16	int16	int16	int16	int16	int16		int16_t VARMaxQ3;
12	12	1	R	0x03	VARMaxQ4	int16		int16	int16	int16	int16	int16	int16		int16_t VARMaxQ4;
13	13	1	R	0x03	WGra	uint16		uint16	uint16	uint16	uint16	uint16	uint16		uint16_t WGra;
14	14	1	R	0x03	PFMinQ1	int16		int16	int16	int16	int16	int16	int16		int16_t PFMinQ1;
15	15	1	R	0x03	PFMinQ2	int16		int16	int16	int16	int16	int16	int16		int16_t PFMinQ2;
16	16	1	R	0x03	PFMinQ3	int16		int16	int16	int16	int16	int16	int16		int16_t PFMinQ3;
17	17	1	R	0x03	PFMinQ4	int16		int16	int16	int16	int16	int16	int16		int16_t PFMinQ4;
18	18	1	R	0x03	VArAct	enum16		enum16	uint16	uint16	uint16	uint16	uint16		uint16_t VArAct;
19	19	1	R	0x03	ClcTotVA	enum16		enum16	uint16	uint16	uint16	uint16	uint16		uint16_t ClcTotVA;
20	20	1	R	0x03	MaxRmpRte	uint16		uint16	uint16	uint16	uint16	uint16	uint16		uint16_t MaxRmpRte;
21	21	1	R	0x03	ECPNomHz	uint16		uint16	uint16	uint16	uint16	uint16	uint16		uint16_t ECPNomHz;
22	22	1	R	0x03	ConnPh	enum16		enum16	uint16	uint16	uint16	uint16	uint16		uint16_t ConnPh;
23	23	1	R	0x03	WMax_SF	sunssf		int16	int16	int16	int16	int16	int16		int16_t WMax_SF;
24	24	1	R	0x03	VRef_SF	sunssf		int16	int16	int16	int16	int16	int16		int16_t VRef_SF;
25	25	1	R	0x03	VRefOfs_SF	sunssf		int16	int16	int16	int16	int16	int16		int16_t VRefOfs_SF;
26	26	1	R	0x03	VMinMax_SF	sunssf		int16	int16	int16	int16	int16	int16		int16_t VMinMax_SF;
27	27	1	R	0x03	VAMax_SF	sunssf		int16	int16	int16	int16	int16	int16		int16_t VAMax_SF;
28	28	1	R	0x03	VARMax_SF	sunssf		int16	int16	int16	int16	int16	int16		int16_t VARMax_SF;
29	29	1	R	0x03	WGra_SF	sunssf		int16	int16	int16	int16	int16	int16		int16_t WGra_SF;
30	30	1	R	0x03	PFMin_SF	sunssf		int16	int16	int16	int16	int16	int16		int16_t PFMin_SF;
31	31	1	R	0x03	MaxRmpRte_SF	sunssf		int16	int16	int16	int16	int16	int16		int16_t MaxRmpRte_SF;
32	32	1	R	0x03	ECPNomHz_SF	sunssf		int16	int16	int16	int16	int16	int16		int16_t ECPNomHz_SF;

## Status
1	1	1	R	0x03	ID	Well-known value. Uniquely identifies this as a sunspec model status (122)	uint16		uint16	uint16	uint16	uint16	uint16	uint16	uint16		uint16_t ID;
2	2	1	R	0x03	L	Length of sunspec model status (122)	uint16		uint16	uint16	uint16	uint16	uint16	uint16	uint16		uint16_t L;
3	3	1	R	0x03	PVConn	PV inverter present/available status. Enumerated value.	bitfield16		bitfield16	bitfield16	uint16	uint16	uint16	uint16	uint16		uint16_t PVConn;
4	4	1	R	0x03	StorConn	Storage inverter present/available status. Enumerated value.	bitfield16		bitfield16	bitfield16	uint16	uint16	uint16	uint16	uint16		uint16_t StorConn;
5	5	1	R	0x03	ECPConn	ECP connection status: disconnected=0 connected=1.	bitfield16		bitfield16	bitfield16	uint16	uint16	uint16	uint16	uint16		uint16_t ECPConn;
6	9	4	R	0x03	ActWh	AC lifetime active (real) energy output.	acc64		acc64	acc64	acc64	acc64	acc64	acc64	uint64		uint64_t ActWh;
10	13	4	R	0x03	ActVAh	AC lifetime apparent energy output.	acc64		acc64	acc64	acc64	acc64	acc64	acc64	uint64		uint64_t ActVAh;
14	17	4	R	0x03	ActVArhQ1	AC lifetime reactive energy output in quadrant 1.	acc64		acc64	acc64	acc64	acc64	acc64	acc64	uint64		uint64_t ActVArhQ1;
18	21	4	R	0x03	ActVArhQ2	AC lifetime reactive energy output in quadrant 2.	acc64		acc64	acc64	acc64	acc64	acc64	acc64	uint64		uint64_t ActVArhQ2;
22	25	4	R	0x03	ActVArhQ3	AC lifetime negative energy output in quadrant 3.	acc64		acc64	acc64	acc64	acc64	acc64	acc64	uint64		uint64_t ActVArhQ3;
26	29	4	R	0x03	ActVArhQ4	AC lifetime reactive energy output in quadrant 4.	acc64		acc64	acc64	acc64	acc64	acc64	acc64	uint64		uint64_t ActVArhQ4;
30	30	1	R	0x03	VArAval	Amount of VARs available without impacting watts output.	int16		int16	int16	int16	int16	int16	int16	int16		int16_t VArAval;
31	31	1	R	0x03	VArAval_SF	Scale factor for available VARs.	sunssf		int16	int16	int16	int16	int16	int16	int16		int16_t VArAval_SF;
32	32	1	R	0x03	WAval	Amount of Watts available.	uint16		uint16	uint16	uint16	uint16	uint16	uint16	uint16		uint16_t WAval;
33	33	1	R	0x03	WAval_SF	Scale factor for available Watts.	sunssf		int16	int16	int16	int16	int16	int16	int16		int16_t WAval_SF;
34	35	2	R	0x03	StSetLimMsk	Bit Mask indicating setpoint limit(s) reached.	bitfield32		bitfield32	bitfield32	bitfield32	uint32	uint32	uint32	uint32		uint32_t StSetLimMsk;
36	37	2	R	0x03	StActCtl	Bit Mask indicating which inverter controls are currently active.	bitfield32		bitfield32	bitfield32	bitfield32	uint32	uint32	uint32	uint32		uint32_t StActCtl;
38	41	4	R	0x03	TmSrc	Source of time synchronization.	string		string	string	string	string	string	string	string		string_t TmSrc;
42	43	2	R	0x03	Tms	Seconds since 01-01-2000 00:00 UTC	uint32		uint32	uint32	uint32	uint32	uint32	uint32	uint32		uint32_t Tms;
44	44	1	R	0x03	RtSt	Bit Mask indicating active ride-through status.	bitfield16		bitfield16	bitfield16	uint16	uint16	uint16	uint16	uint16		uint16_t RtSt;
45	45	1	R	0x03	Ris	Isolation resistance.	uint16		uint16	uint16	uint16	uint16	uint16	uint16	uint16		uint16_t Ris;
46	46	1	R	0x03	Ris_SF	Scale factor for isolation resistance.	sunssf		int16	int16	int16	int16	int16	int16	int16		int16_t Ris_SF;

## Immediate
1	1	1	R	0x03	ID	uint16		uint16	uint16	uint16	uint16	uint16	uint16	uint16		uint16_t ID;
2	2	1	R	0x03	L	uint16		uint16	uint16	uint16	uint16	uint16	uint16	uint16		uint16_t L;
3	3	1	RW	0x03 0x06 0x10	Conn_WinTms	uint16		uint16	uint16	uint16	uint16	uint16	uint16	uint16		uint16_t Conn_WinTms;
4	4	1	RW	0x03 0x06 0x10	Conn_RvrtTms	uint16		uint16	uint16	uint16	uint16	uint16	uint16	uint16		uint16_t Conn_RvrtTms;
5	5	1	RW	0x03 0x06 0x10	Conn	bitfield16		bitfield16	bitfield16	uint16	uint16	uint16	uint16	uint16		uint16_t Conn;
6	6	1	RW	0x03 0x06 0x10	WMaxLimPct	uint16		uint16	uint16	uint16	uint16	uint16	uint16	uint16		uint16_t WMaxLimPct;
7	7	1	RW	0x03 0x06 0x10	WMaxLimPct_WinTms	uint16		uint16	uint16	uint16	uint16	uint16	uint16	uint16		uint16_t WMaxLimPct_WinTms;
8	8	1	RW	0x03 0x06 0x10	WMaxLimPct_RvrtTms	uint16		uint16	uint16	uint16	uint16	uint16	uint16	uint16		uint16_t WMaxLimPct_RvrtTms;
9	9	1	RW	0x03 0x06 0x10	WMaxLimPct_RmpTms	uint16		uint16	uint16	uint16	uint16	uint16	uint16	uint16		uint16_t WMaxLimPct_RmpTms;
10	10	1	RW	0x03 0x06 0x10	WMaxLim_Ena	enum16		enum16	uint16	uint16	uint16	uint16	uint16	uint16		uint16_t WMaxLim_Ena;
11	11	1	RW	0x03 0x06 0x10	OutPFSet	int16		int16	int16	int16	int16	int16	int16	int16		int16_t OutPFSet;
12	12	1	RW	0x03 0x06 0x10	OutPFSet_WinTms	uint16		uint16	uint16	uint16	uint16	uint16	uint16	uint16		uint16_t OutPFSet_WinTms;
13	13	1	RW	0x03 0x06 0x10	OutPFSet_RvrtTms	uint16		uint16	uint16	uint16	uint16	uint16	uint16	uint16		uint16_t OutPFSet_RvrtTms;
14	14	1	RW	0x03 0x06 0x10	OutPFSet_RmpTms	uint16		uint16	uint16	uint16	uint16	uint16	uint16	uint16		uint16_t OutPFSet_RmpTms;
15	15	1	RW	0x03 0x06 0x10	OutPFSet_Ena	enum16		enum16	uint16	uint16	uint16	uint16	uint16	uint16		uint16_t OutPFSet_Ena;
16	16	1	R	0x03	VArWMaxPct	int16		int16	int16	int16	int16	int16	int16	int16		int16_t VArWMaxPct;
17	17	1	RW	0x03 0x06 0x10	VArMaxPct	int16		int16	int16	int16	int16	int16	int16	int16		int16_t VArMaxPct;
18	18	1	R	0x03	VArAvalPct	int16		int16	int16	int16	int16	int16	int16	int16		int16_t VArAvalPct;
19	19	1	RW	0x03 0x06 0x10	VArPct_WinTms	uint16		uint16	uint16	uint16	uint16	uint16	uint16	uint16		uint16_t VArPct_WinTms;
20	20	1	RW	0x03 0x06 0x10	VArPct_RvrtTms	uint16		uint16	uint16	uint16	uint16	uint16	uint16	uint16		uint16_t VArPct_RvrtTms;
21	21	1	RW	0x03 0x06 0x10	VArPct_RmpTms	uint16		uint16	uint16	uint16	uint16	uint16	uint16	uint16		uint16_t VArPct_RmpTms;
22	22	1	R	0x03	VArPct_Mod	enum16		enum16	uint16	uint16	uint16	uint16	uint16	uint16		uint16_t VArPct_Mod;
23	23	1	RW	0x03 0x06 0x10	VArPct_Ena	enum16		enum16	uint16	uint16	uint16	uint16	uint16	uint16		uint16_t VArPct_Ena;
24	24	1	R	0x03	WMaxLimPct_SF	sunssf		int16	int16	int16	int16	int16	int16	int16		int16_t WMaxLimPct_SF;
25	25	1	R	0x03	OutPFSet_SF	sunssf		int16	int16	int16	int16	int16	int16	int16		int16_t OutPFSet_SF;
26	26	1	R	0x03	VArPct_SF	sunssf		int16	int16	int16	int16	int16	int16	int16		int16_t VArPct_SF;

## Meter
1	1	1	R	0x03	ID	Well-known value. Uniquely identifies this as a sunspec model ac_meter (20x)	uint16		uint16	uint16	uint16	uint16	uint16	uint16	uint16		uint16_t ID;
2	2	1	R	0x03	L	Length of sunspec model ac_meter (20x)	uint16		uint16	uint16	uint16	uint16	uint16	uint16	uint16		uint16_t L;
3	3	1	R	0x03	A	Total AC Current	int16		int16	int16	int16	int16	int16	int16	int16		int16_t A;
4	4	1	R	0x03	AphA	Phase A Current	int16		int16	int16	int16	int16	int16	int16	int16		int16_t AphA;
5	5	1	R	0x03	AphB	Phase B Current	int16		int16	int16	int16	int16	int16	int16	int16		int16_t AphB;
6	6	1	R	0x03	AphC	Phase C Current	int16		int16	int16	int16	int16	int16	int16	int16		int16_t AphC;
7	7	1	R	0x03	A_SF	Current scale factor	sunssf		int16	int16	int16	int16	int16	int16	int16		int16_t A_SF;
8	8	1	R	0x03	PhV	Line to Neutral AC Voltage (average of active phases)	int16		int16	int16	int16	int16	int16	int16	int16		int16_t PhV;
9	9	1	R	0x03	PhVphA	Phase Voltage AN	int16		int16	int16	int16	int16	int16	int16	int16		int16_t PhVphA;
10	10	1	R	0x03	PhVphB	Phase Voltage BN	int16		int16	int16	int16	int16	int16	int16	int16		int16_t PhVphB;
11	11	1	R	0x03	PhVphC	Phase Voltage CN	int16		int16	int16	int16	int16	int16	int16	int16		int16_t PhVphC;
12	12	1	R	0x03	PPV	Line to Line AC Voltage (average of active phases)	int16		int16	int16	int16	int16	int16	int16	int16		int16_t PPV;
13	13	1	R	0x03	PhVphAB	Phase Voltage AB	int16		int16	int16	int16	int16	int16	int16	int16		int16_t PhVphAB;
14	14	1	R	0x03	PhVphBC	Phase Voltage BC	int16		int16	int16	int16	int16	int16	int16	int16		int16_t PhVphBC;
15	15	1	R	0x03	PhVphCA	Phase Voltage CA	int16		int16	int16	int16	int16	int16	int16	int16		int16_t PhVphCA;
16	16	1	R	0x03	V_SF	Voltage scale factor	sunssf		int16	int16	int16	int16	int16	int16	int16		int16_t V_SF;
17	17	1	R	0x03	Hz	Frequency	int16		int16	int16	int16	int16	int16	int16	int16		int16_t Hz;
18	18	1	R	0x03	Hz_SF	Frequency scale factor	sunssf		int16	int16	int16	int16	int16	int16	int16		int16_t Hz_SF;
19	19	1	R	0x03	W	Total Real Power	int16		int16	int16	int16	int16	int16	int16	int16		int16_t W;
20	20	1	R	0x03	WphA	Watts phase A	int16		int16	int16	int16	int16	int16	int16	int16		int16_t WphA;
21	21	1	R	0x03	WphB	Watts phase B	int16		int16	int16	int16	int16	int16	int16	int16		int16_t WphB;
22	22	1	R	0x03	WphC	Watts phase C	int16		int16	int16	int16	int16	int16	int16	int16		int16_t WphC;
23	23	1	R	0x03	W_SF	Real Power scale factor	sunssf		int16	int16	int16	int16	int16	int16	int16		int16_t W_SF;
24	24	1	R	0x03	VA	AC Apparent Power	int16		int16	int16	int16	int16	int16	int16	int16		int16_t VA;
25	25	1	R	0x03	VAphA	VA phase A	int16		int16	int16	int16	int16	int16	int16	int16		int16_t VAphA;
26	26	1	R	0x03	VAphB	VA phase B	int16		int16	int16	int16	int16	int16	int16	int16		int16_t VAphB;
27	27	1	R	0x03	VAphC	VA phase C	int16		int16	int16	int16	int16	int16	int16	int16		int16_t VAphC;
28	28	1	R	0x03	VA_SF	Apparent Power scale factor	sunssf		int16	int16	int16	int16	int16	int16	int16		int16_t VA_SF;
29	29	1	R	0x03	VAR	Reactive Power	int16		int16	int16	int16	int16	int16	int16	int16		int16_t VAR;
30	30	1	R	0x03	VARphA	VAR phase A	int16		int16	int16	int16	int16	int16	int16	int16		int16_t VARphA;
31	31	1	R	0x03	VARphB	VAR phase B	int16		int16	int16	int16	int16	int16	int16	int16		int16_t VARphB;
32	32	1	R	0x03	VARphC	VAR phase C	int16		int16	int16	int16	int16	int16	int16	int16		int16_t VARphC;
33	33	1	R	0x03	VAR_SF	Reactive Power scale factor	sunssf		int16	int16	int16	int16	int16	int16	int16		int16_t VAR_SF;
34	34	1	R	0x03	PF	Power Factor	int16		int16	int16	int16	int16	int16	int16	int16		int16_t PF;
35	35	1	R	0x03	PFphA	PF phase A	int16		int16	int16	int16	int16	int16	int16	int16		int16_t PFphA;
36	36	1	R	0x03	PFphB	PF phase B	int16		int16	int16	int16	int16	int16	int16	int16		int16_t PFphB;
37	37	1	R	0x03	PFphC	PF phase C	int16		int16	int16	int16	int16	int16	int16	int16		int16_t PFphC;
38	38	1	R	0x03	PF_SF	Power Factor scale factor	sunssf		int16	int16	int16	int16	int16	int16	int16		int16_t PF_SF;
39	40	2	R	0x03	TotWhExp	Total Real Energy Exported	acc32		acc32	acc32	acc32	acc32	acc32	uint32	uint32		uint32_t TotWhExp;
41	42	2	R	0x03	TotWhExpPhA	Total Watt-hours Exported phase A	acc32		acc32	acc32	acc32	acc32	acc32	uint32	uint32		uint32_t TotWhExpPhA;
43	44	2	R	0x03	TotWhExpPhB	Total Watt-hours Exported phase B	acc32		acc32	acc32	acc32	acc32	acc32	uint32	uint32		uint32_t TotWhExpPhB;
45	46	2	R	0x03	TotWhExpPhC	Total Watt-hours Exported phase C	acc32		acc32	acc32	acc32	acc32	acc32	uint32	uint32		uint32_t TotWhExpPhC;
47	48	2	R	0x03	TotWhImp	Total Real Energy Imported	acc32		acc32	acc32	acc32	acc32	acc32	uint32	uint32		uint32_t TotWhImp;
49	50	2	R	0x03	TotWhImpPhA	Total Watt-hours Imported phase A	acc32		acc32	acc32	acc32	acc32	acc32	uint32	uint32		uint32_t TotWhImpPhA;
51	52	2	R	0x03	TotWhImpPhB	Total Watt-hours Imported phase B	acc32		acc32	acc32	acc32	acc32	acc32	uint32	uint32		uint32_t TotWhImpPhB;
53	54	2	R	0x03	TotWhImpPhC	Total Watt-hours Imported phase C	acc32		acc32	acc32	acc32	acc32	acc32	uint32	uint32		uint32_t TotWhImpPhC;
55	55	1	R	0x03	TotWh_SF	Real Energy scale factor	sunssf		int16	int16	int16	int16	int16	int16	int16		int16_t TotWh_SF;
56	57	2	R	0x03	TotVAhExp	Total Apparent Energy Exported	acc32		acc32	acc32	acc32	acc32	acc32	uint32	uint32		uint32_t TotVAhExp;
58	59	2	R	0x03	TotVAhExpPhA	Total VA-hours Exported phase A	acc32		acc32	acc32	acc32	acc32	acc32	uint32	uint32		uint32_t TotVAhExpPhA;
60	61	2	R	0x03	TotVAhExpPhB	Total VA-hours Exported phase B	acc32		acc32	acc32	acc32	acc32	acc32	uint32	uint32		uint32_t TotVAhExpPhB;
62	63	2	R	0x03	TotVAhExpPhC	Total VA-hours Exported phase C	acc32		acc32	acc32	acc32	acc32	acc32	uint32	uint32		uint32_t TotVAhExpPhC;
64	65	2	R	0x03	TotVAhImp	Total Apparent Energy Imported	acc32		acc32	acc32	acc32	acc32	acc32	uint32	uint32		uint32_t TotVAhImp;
66	67	2	R	0x03	TotVAhImpPhA	Total VA-hours Imported phase A	acc32		acc32	acc32	acc32	acc32	acc32	uint32	uint32		uint32_t TotVAhImpPhA;
68	69	2	R	0x03	TotVAhImpPhB	Total VA-hours Imported phase B	acc32		acc32	acc32	acc32	acc32	acc32	uint32	uint32		uint32_t TotVAhImpPhB;
70	71	2	R	0x03	TotVAhImpPhC	Total VA-hours Imported phase C	acc32		acc32	acc32	acc32	acc32	acc32	uint32	uint32		uint32_t TotVAhImpPhC;
72	72	1	R	0x03	TotVAh_SF	Apparent Energy scale factor	sunssf		int16	int16	int16	int16	int16	int16	int16		int16_t TotVAh_SF;
73	74	2	R	0x03	TotVArhImpQ1	Total Reactive Energy Imported Quadrant 1	acc32		acc32	acc32	acc32	acc32	acc32	uint32	uint32		uint32_t TotVArhImpQ1;
75	76	2	R	0x03	TotVArhImpQ1PhA	Total VAr-hours Imported Q1 phase A	acc32		acc32	acc32	acc32	acc32	acc32	uint32	uint32		uint32_t TotVArhImpQ1PhA;
77	78	2	R	0x03	TotVArhImpQ1PhB	Total VAr-hours Imported Q1 phase B	acc32		acc32	acc32	acc32	acc32	acc32	uint32	uint32		uint32_t TotVArhImpQ1PhB;
79	80	2	R	0x03	TotVArhImpQ1PhC	Total VAr-hours Imported Q1 phase C	acc32		acc32	acc32	acc32	acc32	acc32	uint32	uint32		uint32_t TotVArhImpQ1PhC;
81	82	2	R	0x03	TotVArhImpQ2	Total Reactive Power Imported Quadrant 2	acc32		acc32	acc32	acc32	acc32	acc32	uint32	uint32		uint32_t TotVArhImpQ2;
83	84	2	R	0x03	TotVArhImpQ2PhA	Total VAr-hours Imported Q2 phase A	acc32		acc32	acc32	acc32	acc32	acc32	uint32	uint32		uint32_t TotVArhImpQ2PhA;
85	86	2	R	0x03	TotVArhImpQ2PhB	Total VAr-hours Imported Q2 phase B	acc32		acc32	acc32	acc32	acc32	acc32	uint32	uint32		uint32_t TotVArhImpQ2PhB;
87	88	2	R	0x03	TotVArhImpQ2PhC	Total VAr-hours Imported Q2 phase C	acc32		acc32	acc32	acc32	acc32	acc32	uint32	uint32		uint32_t TotVArhImpQ2PhC;
89	90	2	R	0x03	TotVArhExpQ3	Total Reactive Power Exported Quadrant 3	acc32		acc32	acc32	acc32	acc32	acc32	uint32	uint32		uint32_t TotVArhExpQ3;
91	92	2	R	0x03	TotVArhExpQ3PhA	Total VAr-hours Exported Q3 phase A	acc32		acc32	acc32	acc32	acc32	acc32	uint32	uint32		uint32_t TotVArhExpQ3PhA;
93	94	2	R	0x03	TotVArhExpQ3PhB	Total VAr-hours Exported Q3 phase B	acc32		acc32	acc32	acc32	acc32	acc32	uint32	uint32		uint32_t TotVArhExpQ3PhB;
95	96	2	R	0x03	TotVArhExpQ3PhC	Total VAr-hours Exported Q3 phase C	acc32		acc32	acc32	acc32	acc32	acc32	uint32	uint32		uint32_t TotVArhExpQ3PhC;
97	98	2	R	0x03	TotVArhExpQ4	Total Reactive Power Exported Quadrant 4	acc32		acc32	acc32	acc32	acc32	acc32	uint32	uint32		uint32_t TotVArhExpQ4;
99	100	2	R	0x03	TotVArhExpQ4PhA	Total VAr-hours Exported Q4 Imported phase A	acc32		acc32	acc32	acc32	acc32	acc32	uint32	uint32		uint32_t TotVArhExpQ4PhA;
101	102	2	R	0x03	TotVArhExpQ4PhB	Total VAr-hours Exported Q4 Imported phase B	acc32		acc32	acc32	acc32	acc32	acc32	uint32	uint32		uint32_t TotVArhExpQ4PhB;
103	104	2	R	0x03	TotVArhExpQ4PhC	Total VAr-hours Exported Q4 Imported phase C	acc32		acc32	acc32	acc32	acc32	acc32	uint32	uint32		uint32_t TotVArhExpQ4PhC;
105	105	1	R	0x03	TotVArh_SF	Reactive Energy scale factor	sunssf		int16	int16	int16	int16	int16	int16	int16		int16_t TotVArh_SF;
106	107	2	R	0x03	Evt	Meter Event Flags	bitfield32		bitfield32	bitfield32	bitfield32	uint32	uint32	uint32	uint32		uint32_t Evt;